## Results
File: | coil_diameter.xls
Date: | 2006-06-04
Purpose: | Analyze force on a projectile in a coilgun
Author: | Barry Hansen
coilgun@oz.net
Comparing various coil diameters
Projectile is 15mm long and 2mm radius
Coil is 20mm long with constant cross-section and number of turns
Coil current varies:
100 amps to 11100 amps
To import in Excel: Data - Get External Data - Import text file
then choose the file written by this program.
and click Finish.
The file written by FEM is tab delimited (Excel's default import format)
Current (amps) | 100 | 1100 | 2100 | 3100 | 4100 | 5100 | 6100 | 7100 | 8100 | 9100 | 10100 | 11100
Position (mm) | Force (N)
-48 | 0.013508 | 1.2943 | 3.5094 | 5.0942 | 6.1099 | 6.6142 | 6.6149 | 6.1268 | 5.1639 | 3.7279 | 1.8175 | -0.57
-47 | 0.014856 | 1.9637 | 5.3608 | 8.5067 | 11.5446 | 14.517 | 17.4453 | 20.3488 | 23.2326 | 26.0959 | 28.9365 | 31.756
-46 | 0.016179 | 2.1529 | 5.2466 | 7.505 | 9.128 | 10.1548 | 10.6228 | 10.5432 | 9.915 | 8.7367 | 7.0101 | 4.7359
-45 | 0.024809 | 2.8702 | 6.782 | 9.9227 | 12.5305 | 14.6706 | 16.372 | 17.6338 | 18.4551 | 18.8391 | 18.7865 | 18.2976
-44 | 0.032818 | 3.9546 | 9.2801 | 14.2114 | 19.0193 | 23.7865 | 28.5186 | 33.2151 | 37.8802 | 42.515 | 47.12 | 51.6952
-43 | 0.044565 | 5.0011 | 11.0925 | 16.6927 | 22.1104 | 27.3965 | 32.5505 | 37.5789 | 42.4834 | 47.2644 | 51.922 | 56.4563
-42 | 0.061243 | 6.5079 | 14.0445 | 21.3039 | 28.5867 | 35.9129 | 43.292 | 50.7275 | 58.2199 | 65.7697 | 73.3766 | 81.0406
-41 | 0.090295 | 7.9744 | 16.036 | 23.3183 | 30.0461 | 36.2375 | 41.8985 | 47.0303 | 51.633 | 55.7063 | 59.2501 | 62.2641
-40 | 0.12991 | 10.5745 | 21.4441 | 32.2203 | 43.0363 | 53.9121 | 64.8501 | 75.8505 | 86.9128 | 98.0366 | 109.2216 | 120.4674
-39 | 0.19282 | 13.3965 | 26.49 | 39.3313 | 52.0129 | 64.5436 | 76.9239 | 89.1529 | 101.2299 | 113.1543 | 124.9257 | 136.5439
-38 | 0.28843 | 17.4313 | 34.5957 | 52.0283 | 69.7848 | 87.867 | 106.2734 | 125.0026 | 144.0539 | 163.4265 | 183.12 | 203.134
-37 | 0.43573 | 21.9375 | 42.8034 | 63.649 | 84.5094 | 105.3824 | 126.2659 | 147.1585 | 168.0593 | 188.9677 | 209.8833 | 230.8058
-36 | 0.67016 | 28.219 | 55.3539 | 83.1335 | 111.5712 | 140.6644 | 170.4113 | 200.811 | 231.8628 | 263.5663 | 295.9212 | 328.9273
-35 | 1.0224 | 35.06 | 68.6321 | 103.2047 | 138.7873 | 175.3793 | 212.9802 | 251.5894 | 291.2067 | 331.8319 | 373.4648 | 416.1052
-34 | 1.5096 | 41.8672 | 81.7546 | 122.92 | 165.3747 | 209.1205 | 254.1579 | 300.487 | 348.1078 | 397.0202 | 447.2239 | 498.7188
-33 | 2.1269 | 47.6627 | 92.7438 | 139.1415 | 186.8698 | 235.932 | 286.3289 | 338.061 | 391.1285 | 445.5316 | 501.27 | 558.3437
-32 | 2.8461 | 52.4203 | 101.9292 | 152.9027 | 205.3541 | 259.2866 | 314.7012 | 371.5986 | 429.9787 | 489.8417 | 551.1872 | 614.0157
-31 | 3.6054 | 55.8966 | 108.3495 | 162.0788 | 217.0958 | 273.403 | 331.0015 | 389.8914 | 450.0728 | 511.5456 | 574.31 | 638.366
-30 | 4.2576 | 58.735 | 113.8934 | 170.4458 | 228.4 | 287.7575 | 348.5186 | 410.6837 | 474.2525 | 539.2248 | 605.6006 | 673.3801
-29 | 4.7583 | 61.0861 | 118.8418 | 178.4203 | 239.8259 | 303.0594 | 368.1207 | 435.0097 | 503.726 | 574.2697 | 646.6406 | 720.8391
-28 | 5.0739 | 63.1465 | 123.5976 | 186.6414 | 252.2798 | 320.5121 | 391.3381 | 464.7569 | 540.7685 | 619.373 | 700.5704 | 784.3612
-27 | 5.2522 | 63.8566 | 124.0774 | 186.0413 | 249.7468 | 315.1932 | 382.3797 | 451.305 | 521.9697 | 594.3734 | 668.5163 | 744.398
-26 | 5.3762 | 64.9383 | 126.4354 | 189.9375 | 255.4414 | 322.9457 | 392.4492 | 463.9505 | 537.4501 | 612.9477 | 690.4425 | 769.9347
-25 | 5.4556 | 65.6968 | 128.0023 | 192.4088 | 258.9118 | 327.5078 | 398.1951 | 470.9745 | 545.8452 | 622.8067 | 701.8586 | 783.0014
-24 | 5.5118 | 66.2022 | 128.97 | 193.8226 | 260.7531 | 329.7585 | 400.8375 | 473.9894 | 549.2131 | 626.5089 | 705.8776 | 787.3216
-23 | 5.5517 | 66.8852 | 130.8439 | 197.4108 | 266.5773 | 338.3392 | 412.6961 | 489.6473 | 569.1916 | 651.3299 | 736.0654 | 823.4013
-22 | 5.5685 | 66.9861 | 130.8145 | 197.019 | 265.5881 | 336.5183 | 409.8088 | 485.458 | 563.4663 | 643.8379 | 726.5766 | 811.6846
-21 | 5.5735 | 67.2811 | 131.6938 | 198.7564 | 268.4568 | 340.7931 | 415.7647 | 493.368 | 573.6093 | 656.4953 | 742.0278 | 830.2076
-20 | 5.5702 | 67.5644 | 132.6998 | 200.9047 | 272.1681 | 346.4852 | 423.853 | 504.278 | 587.7697 | 674.3303 | 763.962 | 856.6652
-19 | 5.5463 | 67.2867 | 131.8467 | 199.1401 | 269.1512 | 341.8771 | 417.3183 | 495.4895 | 576.3985 | 660.0468 | 746.4341 | 835.5608
-18 | 5.5121 | 66.8138 | 130.448 | 196.3109 | 264.3882 | 334.6755 | 407.1892 | 481.9456 | 558.9486 | 638.1974 | 719.6915 | 803.4314
-17 | 5.474 | 66.6564 | 130.3978 | 196.5677 | 265.1532 | 336.1659 | 409.6317 | 485.56 | 563.9509 | 644.8044 | 728.1204 | 813.8983
-16 | 5.4119 | 66.0109 | 128.7689 | 193.5403 | 260.3188 | 329.1454 | 400.0409 | 473.0085 | 548.0476 | 625.1574 | 704.3385 | 785.592
-15 | 5.3353 | 65.5448 | 128.0563 | 192.7081 | 259.5173 | 328.549 | 399.809 | 473.2965 | 549.0122 | 626.9561 | 707.1305 | 789.5364
-14 | 5.2355 | 64.7536 | 126.5078 | 190.2977 | 256.211 | 324.2937 | 394.5467 | 466.9715 | 541.5696 | 618.3434 | 697.2941 | 778.4227
-13 | 5.1233 | 64.0247 | 125.4197 | 189.187 | 255.4674 | 324.2734 | 395.6058 | 469.4679 | 545.863 | 624.7932 | 706.2599 | 790.2639
-12 | 4.976 | 62.6315 | 122.4268 | 184.3739 | 248.5974 | 315.1008 | 383.8888 | 454.9678 | 528.3409 | 604.0103 | 681.9771 | 762.2422
-11 | 4.7966 | 61.2885 | 120.3072 | 182.0448 | 246.5806 | 313.9188 | 384.0717 | 457.0444 | 532.8401 | 611.4609 | 692.9078 | 777.1819
-10 | 4.5712 | 59.1551 | 116.2201 | 176.1218 | 238.8954 | 304.5593 | 373.124 | 444.5948 | 518.9747 | 596.2655 | 676.4683 | 759.584
-9 | 4.2948 | 55.7993 | 108.979 | 164.2601 | 221.6693 | 281.2304 | 342.9529 | 406.8414 | 472.8985 | 541.1258 | 611.5242 | 684.0944
-8 | 3.9492 | 51.7739 | 100.9151 | 151.7937 | 204.4596 | 258.9318 | 315.2178 | 373.3213 | 433.2442 | 494.9877 | 558.5526 | 623.9393
-7 | 3.5335 | 46.9699 | 91.9761 | 138.939 | 187.9097 | 238.9022 | 291.9217 | 346.9709 | 404.0509 | 463.1627 | 524.3068 | 587.4833
-6 | 3.0552 | 40.6601 | 79.5282 | 119.9567 | 161.9797 | 205.6055 | 250.8374 | 297.6766 | 346.1241 | 396.1802 | 447.8451 | 501.1192
-5 | 2.5312 | 33.9393 | 66.6971 | 101.0001 | 136.8661 | 174.2989 | 213.3 | 253.8699 | 296.0089 | 339.7172 | 384.9949 | 431.8421
-4 | 2.0258 | 26.705 | 51.7784 | 77.3588 | 103.4539 | 130.0651 | 157.1927 | 184.8369 | 212.9978 | 241.6754 | 270.8698 | 300.581
-3 | 1.607 | 21.1252 | 41.2708 | 62.0984 | 83.6114 | 105.8102 | 128.695 | 152.2656 | 176.5222 | 201.4647 | 227.0932 | 253.4077
-2 | 1.2574 | 16.7627 | 33.4143 | 51.2459 | 70.2587 | 90.4526 | 111.8278 | 134.384 | 158.1214 | 183.0399 | 209.1395 | 236.4202
-1 | 0.96949 | 12.6764 | 25.007 | 37.9865 | 51.6156 | 65.894 | 80.8218 | 96.3989 | 112.6253 | 129.501 | 147.0259 | 165.2001
Current (amps) | 100 | 1100 | 2100 | 3100 | 4100 | 5100 | 6100 | 7100 | 8100 | 9100 | 10100 | 11100
Work (J) | 0.14628 | 2.0191 | 3.9553 | 5.9539 | 8.0177 | 10.1474 | 12.3432 | 14.6051 | 16.9334 | 19.328 | 21.7889 | 24.3161
Now that we know the kinetic energy, we can estimate velocity from KE = 1/2 * m * v^2
Assuming density of | 7.7
Projectile volume of | 0.47713
Mass of | 3.6739
Kinetic energy (J) | 0.14628 | 2.0191 | 3.9553 | 5.9539 | 8.0177 | 10.1474 | 12.3432 | 14.6051 | 16.9334 | 19.328 | 21.7889 | 24.3161
Velocity (m/s) | 8.9237 | 33.1539 | 46.4024 | 56.9315 | 66.0659 | 74.324 | 81.9719 | 89.1671 | 96.0116 | 102.5757 | 108.9103 | 115.0531

## Raw Data
Comparing various coil currents
from 100 amps to 10,000 amps
Coil is 40mm long
4mm inside radius
10mm outside radius
4 layers of 31 turns each
Projectile is 30mm long
2.25mm radius
made of M-19 steel
starting 48mm away from center
To import in Excel:
Data - Get External Data - Import text file
then choose the file written by this program
and click Finish.
This data file is tab delimited
(Excel's default import format)
Coil current = 100 amps
Current density = 51.6667MA/m2
-48 | 0.013508
-47 | 0.014856
-46 | 0.016179
-45 | 0.024809
-44 | 0.032818
-43 | 0.044565
-42 | 0.061243
-41 | 0.090295
-40 | 0.12991
-39 | 0.19282
-38 | 0.28843
-37 | 0.43573
-36 | 0.67016
-35 | 1.0224
-34 | 1.5096
-33 | 2.1269
-32 | 2.8461
-31 | 3.6054
-30 | 4.2576
-29 | 4.7583
-28 | 5.0739
-27 | 5.2522
-26 | 5.3762
-25 | 5.4556
-24 | 5.5118
-23 | 5.5517
-22 | 5.5685
-21 | 5.5735
-20 | 5.5702
-19 | 5.5463
-18 | 5.5121
-17 | 5.474
-16 | 5.4119
-15 | 5.3353
-14 | 5.2355
-13 | 5.1233
-12 | 4.976
-11 | 4.7966
-10 | 4.5712
-9 | 4.2948
-8 | 3.9492
-7 | 3.5335
-6 | 3.0552
-5 | 2.5312
-4 | 2.0258
-3 | 1.607
-2 | 1.2574
-1 | 0.96949
Coil current = 1100 amps
Current density = 568.3337MA/m2
-48 | 1.2943
-47 | 1.9637
-46 | 2.1529
-45 | 2.8702
-44 | 3.9546
-43 | 5.0011
-42 | 6.5079
-41 | 7.9744
-40 | 10.5745
-39 | 13.3965
-38 | 17.4313
-37 | 21.9375
-36 | 28.219
-35 | 35.06
-34 | 41.8672
-33 | 47.6627
-32 | 52.4203
-31 | 55.8966
-30 | 58.735
-29 | 61.0861
-28 | 63.1465
-27 | 63.8566
-26 | 64.9383
-25 | 65.6968
-24 | 66.2022
-23 | 66.8852
-22 | 66.9861
-21 | 67.2811
-20 | 67.5644
-19 | 67.2867
-18 | 66.8138
-17 | 66.6564
-16 | 66.0109
-15 | 65.5448
-14 | 64.7536
-13 | 64.0247
-12 | 62.6315
-11 | 61.2885
-10 | 59.1551
-9 | 55.7993
-8 | 51.7739
-7 | 46.9699
-6 | 40.6601
-5 | 33.9393
-4 | 26.705
-3 | 21.1252
-2 | 16.7627
-1 | 12.6764
Coil current = 2100 amps
Current density = 1085.0007MA/m2
-48 | 3.5094
-47 | 5.3608
-46 | 5.2466
-45 | 6.782
-44 | 9.2801
-43 | 11.0925
-42 | 14.0445
-41 | 16.036
-40 | 21.4441
-39 | 26.49
-38 | 34.5957
-37 | 42.8034
-36 | 55.3539
-35 | 68.6321
-34 | 81.7546
-33 | 92.7438
-32 | 101.9292
-31 | 108.3495
-30 | 113.8934
-29 | 118.8418
-28 | 123.5976
-27 | 124.0774
-26 | 126.4354
-25 | 128.0023
-24 | 128.97
-23 | 130.8439
-22 | 130.8145
-21 | 131.6938
-20 | 132.6998
-19 | 131.8467
-18 | 130.448
-17 | 130.3978
-16 | 128.7689
-15 | 128.0563
-14 | 126.5078
-13 | 125.4197
-12 | 122.4268
-11 | 120.3072
-10 | 116.2201
-9 | 108.979
-8 | 100.9151
-7 | 91.9761
-6 | 79.5282
-5 | 66.6971
-4 | 51.7784
-3 | 41.2708
-2 | 33.4143
-1 | 25.007
Coil current = 3100 amps
Current density = 1601.6677MA/m2
-48 | 5.0942
-47 | 8.5067
-46 | 7.505
-45 | 9.9227
-44 | 14.2114
-43 | 16.6927
-42 | 21.3039
-41 | 23.3183
-40 | 32.2203
-39 | 39.3313
-38 | 52.0283
-37 | 63.649
-36 | 83.1335
-35 | 103.2047
-34 | 122.92
-33 | 139.1415
-32 | 152.9027
-31 | 162.0788
-30 | 170.4458
-29 | 178.4203
-28 | 186.6414
-27 | 186.0413
-26 | 189.9375
-25 | 192.4088
-24 | 193.8226
-23 | 197.4108
-22 | 197.019
-21 | 198.7564
-20 | 200.9047
-19 | 199.1401
-18 | 196.3109
-17 | 196.5677
-16 | 193.5403
-15 | 192.7081
-14 | 190.2977
-13 | 189.187
-12 | 184.3739
-11 | 182.0448
-10 | 176.1218
-9 | 164.2601
-8 | 151.7937
-7 | 138.939
-6 | 119.9567
-5 | 101.0001
-4 | 77.3588
-3 | 62.0984
-2 | 51.2459
-1 | 37.9865
Coil current = 4100 amps
Current density = 2118.3347MA/m2
-48 | 6.1099
-47 | 11.5446
-46 | 9.128
-45 | 12.5305
-44 | 19.0193
-43 | 22.1104
-42 | 28.5867
-41 | 30.0461
-40 | 43.0363
-39 | 52.0129
-38 | 69.7848
-37 | 84.5094
-36 | 111.5712
-35 | 138.7873
-34 | 165.3747
-33 | 186.8698
-32 | 205.3541
-31 | 217.0958
-30 | 228.4
-29 | 239.8259
-28 | 252.2798
-27 | 249.7468
-26 | 255.4414
-25 | 258.9118
-24 | 260.7531
-23 | 266.5773
-22 | 265.5881
-21 | 268.4568
-20 | 272.1681
-19 | 269.1512
-18 | 264.3882
-17 | 265.1532
-16 | 260.3188
-15 | 259.5173
-14 | 256.211
-13 | 255.4674
-12 | 248.5974
-11 | 246.5806
-10 | 238.8954
-9 | 221.6693
-8 | 204.4596
-7 | 187.9097
-6 | 161.9797
-5 | 136.8661
-4 | 103.4539
-3 | 83.6114
-2 | 70.2587
-1 | 51.6156
Coil current = 5100 amps
Current density = 2635.0017MA/m2
-48 | 6.6142
-47 | 14.517
-46 | 10.1548
-45 | 14.6706
-44 | 23.7865
-43 | 27.3965
-42 | 35.9129
-41 | 36.2375
-40 | 53.9121
-39 | 64.5436
-38 | 87.867
-37 | 105.3824
-36 | 140.6644
-35 | 175.3793
-34 | 209.1205
-33 | 235.932
-32 | 259.2866
-31 | 273.403
-30 | 287.7575
-29 | 303.0594
-28 | 320.5121
-27 | 315.1932
-26 | 322.9457
-25 | 327.5078
-24 | 329.7585
-23 | 338.3392
-22 | 336.5183
-21 | 340.7931
-20 | 346.4852
-19 | 341.8771
-18 | 334.6755
-17 | 336.1659
-16 | 329.1454
-15 | 328.549
-14 | 324.2937
-13 | 324.2734
-12 | 315.1008
-11 | 313.9188
-10 | 304.5593
-9 | 281.2304
-8 | 258.9318
-7 | 238.9022
-6 | 205.6055
-5 | 174.2989
-4 | 130.0651
-3 | 105.8102
-2 | 90.4526
-1 | 65.894
Coil current = 6100 amps
Current density = 3151.6687MA/m2
-48 | 6.6149
-47 | 17.4453
-46 | 10.6228
-45 | 16.372
-44 | 28.5186
-43 | 32.5505
-42 | 43.292
-41 | 41.8985
-40 | 64.8501
-39 | 76.9239
-38 | 106.2734
-37 | 126.2659
-36 | 170.4113
-35 | 212.9802
-34 | 254.1579
-33 | 286.3289
-32 | 314.7012
-31 | 331.0015
-30 | 348.5186
-29 | 368.1207
-28 | 391.3381
-27 | 382.3797
-26 | 392.4492
-25 | 398.1951
-24 | 400.8375
-23 | 412.6961
-22 | 409.8088
-21 | 415.7647
-20 | 423.853
-19 | 417.3183
-18 | 407.1892
-17 | 409.6317
-16 | 400.0409
-15 | 399.809
-14 | 394.5467
-13 | 395.6058
-12 | 383.8888
-11 | 384.0717
-10 | 373.124
-9 | 342.9529
-8 | 315.2178
-7 | 291.9217
-6 | 250.8374
-5 | 213.3
-4 | 157.1927
-3 | 128.695
-2 | 111.8278
-1 | 80.8218
Coil current = 7100 amps
Current density = 3668.3357MA/m2
-48 | 6.1268
-47 | 20.3488
-46 | 10.5432
-45 | 17.6338
-44 | 33.2151
-43 | 37.5789
-42 | 50.7275
-41 | 47.0303
-40 | 75.8505
-39 | 89.1529
-38 | 125.0026
-37 | 147.1585
-36 | 200.811
-35 | 251.5894
-34 | 300.487
-33 | 338.061
-32 | 371.5986
-31 | 389.8914
-30 | 410.6837
-29 | 435.0097
-28 | 464.7569
-27 | 451.305
-26 | 463.9505
-25 | 470.9745
-24 | 473.9894
-23 | 489.6473
-22 | 485.458
-21 | 493.368
-20 | 504.278
-19 | 495.4895
-18 | 481.9456
-17 | 485.56
-16 | 473.0085
-15 | 473.2965
-14 | 466.9715
-13 | 469.4679
-12 | 454.9678
-11 | 457.0444
-10 | 444.5948
-9 | 406.8414
-8 | 373.3213
-7 | 346.9709
-6 | 297.6766
-5 | 253.8699
-4 | 184.8369
-3 | 152.2656
-2 | 134.384
-1 | 96.3989
Coil current = 8100 amps
Current density = 4185.0027MA/m2
-48 | 5.1639
-47 | 23.2326
-46 | 9.915
-45 | 18.4551
-44 | 37.8802
-43 | 42.4834
-42 | 58.2199
-41 | 51.633
-40 | 86.9128
-39 | 101.2299
-38 | 144.0539
-37 | 168.0593
-36 | 231.8628
-35 | 291.2067
-34 | 348.1078
-33 | 391.1285
-32 | 429.9787
-31 | 450.0728
-30 | 474.2525
-29 | 503.726
-28 | 540.7685
-27 | 521.9697
-26 | 537.4501
-25 | 545.8452
-24 | 549.2131
-23 | 569.1916
-22 | 563.4663
-21 | 573.6093
-20 | 587.7697
-19 | 576.3985
-18 | 558.9486
-17 | 563.9509
-16 | 548.0476
-15 | 549.0122
-14 | 541.5696
-13 | 545.863
-12 | 528.3409
-11 | 532.8401
-10 | 518.9747
-9 | 472.8985
-8 | 433.2442
-7 | 404.0509
-6 | 346.1241
-5 | 296.0089
-4 | 212.9978
-3 | 176.5222
-2 | 158.1214
-1 | 112.6253
Coil current = 9100 amps
Current density = 4701.6697MA/m2
-48 | 3.7279
-47 | 26.0959
-46 | 8.7367
-45 | 18.8391
-44 | 42.515
-43 | 47.2644
-42 | 65.7697
-41 | 55.7063
-40 | 98.0366
-39 | 113.1543
-38 | 163.4265
-37 | 188.9677
-36 | 263.5663
-35 | 331.8319
-34 | 397.0202
-33 | 445.5316
-32 | 489.8417
-31 | 511.5456
-30 | 539.2248
-29 | 574.2697
-28 | 619.373
-27 | 594.3734
-26 | 612.9477
-25 | 622.8067
-24 | 626.5089
-23 | 651.3299
-22 | 643.8379
-21 | 656.4953
-20 | 674.3303
-19 | 660.0468
-18 | 638.1974
-17 | 644.8044
-16 | 625.1574
-15 | 626.9561
-14 | 618.3434
-13 | 624.7932
-12 | 604.0103
-11 | 611.4609
-10 | 596.2655
-9 | 541.1258
-8 | 494.9877
-7 | 463.1627
-6 | 396.1802
-5 | 339.7172
-4 | 241.6754
-3 | 201.4647
-2 | 183.0399
-1 | 129.501
Coil current = 10100 amps
Current density = 5218.3367MA/m2
-48 | 1.8175
-47 | 28.9365
-46 | 7.0101
-45 | 18.7865
-44 | 47.12
-43 | 51.922
-42 | 73.3766
-41 | 59.2501
-40 | 109.2216
-39 | 124.9257
-38 | 183.12
-37 | 209.8833
-36 | 295.9212
-35 | 373.4648
-34 | 447.2239
-33 | 501.27
-32 | 551.1872
-31 | 574.31
-30 | 605.6006
-29 | 646.6406
-28 | 700.5704
-27 | 668.5163
-26 | 690.4425
-25 | 701.8586
-24 | 705.8776
-23 | 736.0654
-22 | 726.5766
-21 | 742.0278
-20 | 763.962
-19 | 746.4341
-18 | 719.6915
-17 | 728.1204
-16 | 704.3385
-15 | 707.1305
-14 | 697.2941
-13 | 706.2599
-12 | 681.9771
-11 | 692.9078
-10 | 676.4683
-9 | 611.5242
-8 | 558.5526
-7 | 524.3068
-6 | 447.8451
-5 | 384.9949
-4 | 270.8698
-3 | 227.0932
-2 | 209.1395
-1 | 147.0259
Coil current = 11100 amps
Current density = 5735.0037MA/m2
-48 | -0.57
-47 | 31.756
-46 | 4.7359
-45 | 18.2976
-44 | 51.6952
-43 | 56.4563
-42 | 81.0406
-41 | 62.2641
-40 | 120.4674
-39 | 136.5439
-38 | 203.134
-37 | 230.8058
-36 | 328.9273
-35 | 416.1052
-34 | 498.7188
-33 | 558.3437
-32 | 614.0157
-31 | 638.366
-30 | 673.3801
-29 | 720.8391
-28 | 784.3612
-27 | 744.398
-26 | 769.9347
-25 | 783.0014
-24 | 787.3216
-23 | 823.4013
-22 | 811.6846
-21 | 830.2076
-20 | 856.6652
-19 | 835.5608
-18 | 803.4314
-17 | 813.8983
-16 | 785.592
-15 | 789.5364
-14 | 778.4227
-13 | 790.2639
-12 | 762.2422
-11 | 777.1819
-10 | 759.584
-9 | 684.0944
-8 | 623.9393
-7 | 587.4833
-6 | 501.1192
-5 | 431.8421
-4 | 300.581
-3 | 253.4077
-2 | 236.4202
-1 | 165.2001