## Force Profile
File: | d:\My Documents\Excel Files\hansen\Coil Gun 24ga.xls
Date: | 1998-11-15
Purp: | Analysis of coil gun technology items
Page: | Force Profile
| Item | Description
| Coil#3 | 228' of 24ga in 790 turns across 40.35mm, R=5.0-ohm
| Coil#4 | 228' of 24ga in 790 turns across 40.35mm, R=5.1-ohm
| Projectile | 1 1/4" drywall screw, 31.6mm long
| Power | Train d.c. supply, 12.5v max into 10.1-ohm
| Method | Stand screw on table, tip pointing up.
Set height from bottom of coil to table.
Record voltage at which screw is lifted, ie, 1G of force.
Compute max possible Force at max voltage: Fmax = Vmax / v
Compute depth tip of screw has entered into coil, Depth = Lscrew-height
Avg force for this and next 23 samples
| Vmax | 12.5 | v |  |  | Avg force for this and next 21 samples
| Lscrew | 31.6 | mm |  |  |  | Avg force for this and next 19 samples
| Amax | 2.5 | A |  |  |  |  | Avg force for this and next 17 samples
Avg force for this and next 15 samples
| Measurements |  |  |  | Coil Length |  |  |  |  | Avg force for this and next 13
| (mm) | (volts) | (G) | (mm) | 24mm | 22mm | 20mm | 18mm | 16mm | 14mm | 12mm
| height | Force 1G | Fmax | Depth | Force Avg | Force Avg | Force Avg | Force Avg | Force Avg | Force Avg | Force Avg
| 38 | >12.5 |  | -6.4 | 3.8772 | 3.7585 | 3.4902 | 3.1807 | 2.867 | 2.5561 | 2.2575
| 37 | >12.5 |  | -5.4 | 3.9923 | 3.8772 | 3.6354 | 3.3278 | 3.0382 | 2.7029 | 2.3966
| 36 | 12 | 1.0417 | -4.4 | 4.1018 | 3.9923 | 3.7585 | 3.4902 | 3.1807 | 2.867 | 2.5561
| 35 | 9.8 | 1.2755 | -3.4 | 4.3503 | 4.2409 | 4.019 | 3.7795 | 3.4707 | 3.1808 | 2.8413
| 34 | 8.1 | 1.5432 | -2.4 | 4.5855 | 4.4901 | 4.2757 | 4.0474 | 3.7816 | 3.4696 | 3.1517
| 33 | 6.7 | 1.8657 | -1.4 | 4.8044 | 4.7237 | 4.5241 | 4.3089 | 4.0758 | 3.7652 | 3.476
| 32 | 5.7 | 2.193 | -0.4 | 5.0093 | 4.938 | 4.7686 | 4.5614 | 4.3403 | 4.0784 | 3.7638
| 31 | 5.2 | 2.4038 | 0.6 | 5.2 | 5.1374 | 4.9932 | 4.8013 | 4.5939 | 4.3682 | 4.0545
| 30 | 4.6 | 2.7174 | 1.6 | 5.3816 | 5.3271 | 5.2019 | 5.0431 | 4.8443 | 4.632 | 4.375
| 29 | 4.2 | 2.9762 | 2.6 | 5.5588 | 5.5027 | 5.395 | 5.2635 | 5.0813 | 4.8843 | 4.6694
| 28 | 4.05 | 3.0864 | 3.6 | 5.7231 | 5.6762 | 5.5752 | 5.4636 | 5.3176 | 5.1296 | 4.9295
| 27 | 3.6 | 3.4722 | 4.6 | 5.8607 | 5.843 | 5.7498 | 5.6577 | 5.5425 | 5.3742 | 5.1932
| 26 | 3.3 | 3.7879 | 5.6 | 5.9685 | 5.9693 | 5.9159 | 5.8303 | 5.7367 | 5.6088 | 5.438
| 25 | 2.9 | 4.3103 | 6.6 | 6.0602 | 6.0676 | 6.0643 | 5.9853 | 5.9111 | 5.8157 | 5.6649
| 24 | 2.8 | 4.4643 | 7.6 | 6.1041 | 6.1397 | 6.1613 | 6.1233 | 6.0529 | 5.9777 | 5.8688
| 23 | 2.5 | 5 | 8.6 | 6.1273 | 6.1786 | 6.2357 | 6.2506 | 6.1851 | 6.1288 | 6.0538
| 22 | 2.3 | 5.4348 | 9.6 | 6.1273 | 6.1786 | 6.2805 | 6.3201 | 6.2972 | 6.2416 | 6.1853
| 21 | 2.35 | 5.3191 | 10.6 | 6.0852 | 6.1588 | 6.2747 | 6.3488 | 6.3798 | 6.3233 | 6.2807
| 20 | 2.2 | 5.6818 | 11.6 | 6.0292 | 6.12 | 6.2588 | 6.3809 | 6.438 | 6.4286 | 6.3857
| 19 | 2 | 6.25 | 12.6 | 5.9029 | 6.045 | 6.2247 | 6.3607 | 6.4549 | 6.5054 | 6.4604
| 18 | 2 | 6.25 | 13.6 | 5.6312 | 5.8872 | 6.1354 | 6.2913 | 6.4328 | 6.5054 | 6.5057
| 17 | 2.05 | 6.0976 | 14.6 | 5.3595 | 5.6031 | 6.0245 | 6.2218 | 6.3746 | 6.4841 | 6.548
| 16 | 2 | 6.25 | 15.6 | 5.3259 | 5.3259 | 5.8585 | 6.1311 | 6.306 | 6.4698 | 6.5607
| 15 | 1.95 | 6.4103 | 16.6 | 5.2819 | 5.2819 | 5.546 | 6.0079 | 6.2279 | 6.4033 | 6.5359 | 1.0667 | Note:
| 14 | 1.92 | 6.5104 | 17.6 | 5.2255 | 5.2255 | 5.2255 | 5.8061 | 6.1062 | 6.3025 | 6.493 |  | There's only a 10% difference in average
| 13 | 1.85 | 6.7568 | 18.6 | 5.1579 | 5.1579 | 5.1579 | 5.4444 | 5.9513 | 6.1946 | 6.3938 |  | force between a 24mm (long) coil and
| 12 | 1.87 | 6.6845 | 19.6 | 5.069 | 5.069 | 5.069 | 5.069 | 5.7027 | 6.0309 | 6.2474 |  | a 12mm (short) coil. Not significant.
| 11 | 1.9 | 6.5789 | 20.6 | 4.974 | 4.974 | 4.974 | 4.974 | 5.2849 | 5.8415 | 6.107
| 10 | 1.9 | 6.5789 | 21.6 | 4.8737 | 4.8737 | 4.8737 | 4.8737 | 4.8737 | 5.5699 | 5.9308
| 9 | 1.9 | 6.5789 | 22.6 | 4.76 | 4.76 | 4.76 | 4.76 | 4.76 | 5.1 | 5.7185
| 8 | 1.9 | 6.5789 | 23.6 | 4.6301 | 4.6301 | 4.6301 | 4.6301 | 4.6301 | 4.6301 | 5.4018
| 7 | 1.84 | 6.7935 | 24.6 |  | 4.4802 | 4.4802 | 4.4802 | 4.4802 | 4.4802 | 4.8535
| 6 | 1.85 | 6.7568 | 25.6 |  | 4.2874 | 4.2874 | 4.2874 | 4.2874 | 4.2874 | 4.2874
| 5 | 2 | 6.25 | 26.6 |  |  | 4.0629 | 4.0629 | 4.0629 | 4.0629 | 4.0629
| 4 | 2.1 | 5.9524 | 27.6 |  |  | 3.8442 | 3.8442 | 3.8442 | 3.8442 | 3.8442
| 3 | 2.12 | 5.8962 | 28.6 |  |  |  | 3.61 | 3.61 | 3.61 | 3.61
| 2 | 2.35 | 5.3191 | 29.6 |  |  |  | 3.3242 | 3.3242 | 3.3242 | 3.3242
| 1 | 2.5 | 5 | 30.6 |  |  |  |  | 3.0392 | 3.0392 | 3.0392
| 0 | 2.5 | 5 | 31.6 |  |  |  |  | 2.7124 | 2.7124 | 2.7124
| -1 | 2.8 | 4.4643 | 32.6 | [5 empty] | 2.2549 | 2.2549
| -2 | 3.1 | 4.0323 | 33.6 | [5 empty] | 1.7025 | 1.7025
| -3 | 4.5 | 2.7778 | 34.6 | [6 empty] | 0.92593
| -4 |  | 0 | 35.6 | [6 empty] | 0
| -5 |  | 0 | 36.6

## Coil Timing
File: | d:\My Documents\Excel Files\hansen\Coil Gun 24ga.xls
Date: | 1998-11-15
Purp: | Analysis of coil gun technology items
Page: | Acceleration Profile
Constants: | G = | 9.7896 |  | m/s/s
| Counter Res = | 256 |  | counts | (Freq = |  | 13.7901 | kHz)
| Ending Time (msec) = | 53.8677
Coil Timing Results: | [15 empty] | Force Profile (Each Coil)
| (msec) | (msec) | (msec) | (counts) | (counts) | (counts) | (fps) | [8 empty] | (from page 1)
Coil# | TimeOn | TimeOff | Elapsed | TimeOn | TimeOff | Elapsed | ExitSpeed | [8 empty] | (G) | (mm)
1 | 0 | 24.6865 | 24.6865 | 0 | 117.3198 | 117.3198 | 5.0342 | [8 empty] | Fmax | Depth
2 | 0 | 34.471 | 34.471 | 0 | 163.8195 | 163.8195 | 7.1852 | [8 empty] | 5 | 0
3 | 24.6865 | 41.9733 | 17.2868 | 117.3198 | 199.4735 | 82.1537 | 8.8267 | [8 empty] | 5.4348 | 1
4 | 34.471 | 48.2967 | 13.8257 | 163.8195 | 229.5245 | 65.705 | 10.2076 | [8 empty] | 5.3191 | 2
5 | 41.9733 | 53.8677 | 11.8943 | 199.4735 | 256 | 56.5265 | 11.4227 | [8 empty] | 5.6818 | 3
6 | 48.2967 | 58.9046 | 10.608 | 229.5245 | 279.9377 | 50.4133 | 12.5204 | [8 empty] | 6.25 | 4
7 | 53.8677 | 63.5379 | 9.6702 | 256 | 301.9566 | 45.9566 | 13.5294 | [8 empty] | 6.25 | 5
8 | 58.9046 | 67.8508 | 8.9462 | 279.9377 | 322.4535 | 42.5158 | 14.4682 | [8 empty] | 6.0976 | 6
9 | 63.5379 | 71.9008 | 8.363 | 301.9566 | 341.7006 | 39.744 | 15.3496 | [8 empty] | 6.25 | 7
10 | 67.8508 | 75.731 | 7.8801 | 322.4535 | 359.9028 | 37.4493 | 16.1831 | [8 empty] | 6.4103 | 8
11 | 71.9008 | 79.3735 | 7.4727 | 341.7006 | 377.2138 | 35.5132 | 16.9758 | [8 empty] | 6.5104 | 9
12 | 75.731 | 82.854 | 7.123 | 359.9028 | 393.7542 | 33.8513 | 17.733 | [8 empty] | 6.7568 | 10
13 | 79.3735 | 86.1923 | 6.8188 | 377.2138 | 409.6191 | 32.4054 | 18.4593 | [8 empty] | 6.6845 | 11
14 | 82.854 | 89.405 | 6.551 | 393.7542 | 424.8872 | 31.1331 | 19.158 | [8 empty] | 6.5789 | 12
15 | 86.1923 | 92.5049 | 6.3126 | 409.6191 | 439.6191 | 30 | 19.8321 | [8 empty] | 6.5789 | 13
16 | 89.405 | 95.5028 | 6.0978 | 424.8872 | 453.8663 | 28.9791 | 20.484 | [8 empty] | 6.5789 | 14
[16 empty] | 6.5789 | 15
[16 empty] | 6.7935 | 16
[16 empty] | 6.7568 | 17
[16 empty] | 6.25 | 18
[16 empty] | 5.9524 | 19
| (mm) | (G) | (m/s/s) | (sec) | (m/s) |  | (ft/sec)
Coil | Position | Force | Accel | Time | Speed |  | Speed | 1 | 2 | 3 | 4 | 5 | 16 | 17 | 18
1 | 0 | 5 | 48.948 | 0 | 0 | bar: 1 to 2
| 1 | 5.4348 | 53.2043 | 0.0063922 | 0.34009 | bar: 1 to 2
| 2 | 5.3191 | 52.0723 | 0.0088572 | 0.46845 | bar: 1 to 2
| 3 | 5.6818 | 55.6227 | 0.010785 | 0.5757 | bar: 1 to 2
| 4 | 6.25 | 61.185 | 0.012397 | 0.6743 | bar: 1 to 2
| 5 | 6.25 | 61.185 | 0.013792 | 0.75964 | bar: 1 to 2
| 6 | 6.0976 | 59.6927 | 0.015045 | 0.83444 | bar: 1 to 2
| 7 | 6.25 | 61.185 | 0.016196 | 0.90487 | bar: 1 to 2
| 8 | 6.4103 | 62.7538 | 0.017262 | 0.97181 | bar: 1 to 2
| 9 | 6.5104 | 63.7344 | 0.018259 | 1.0353 | bar: 1 to 2
| 10 | 6.7568 | 66.1459 | 0.019198 | 1.0974 | bar: 1 to 2
| 11 | 6.6845 | 65.4385 | 0.020086 | 1.1555 | bar: 1 to 2
| 12 | 6.5789 | 64.4053 | 0.020931 | 1.2099 | bar: 1 to 2
| 13 | 6.5789 | 64.4053 | 0.02174 | 1.2621 | bar: 1 to 2
| 14 | 6.5789 | 64.4053 | 0.022517 | 1.3121 | bar: 1 to 2
| 15 | 6.5789 | 64.4053 | 0.023265 | 1.3603 | bar: 1 to 2
| 16 | 6.7935 | 66.5054 | 0.023988 | 1.4084 | bar: 1 to 2
| 17 | 6.7568 | 66.1459 | 0.024687 | 1.4546 | bar: 1 to 2
| 18 | 6.25 | 61.185 | 0.025364 | 1.496 | bar: 1 to 2
| 19 | 5.9524 | 58.2714 | 0.026023 | 1.5344 |  | 5.0342 | bar: 1 to 2
2 | 20 | 5 | 48.948 | 0.026667 | 1.5659 | bar: 2
| 21 | 5.4348 | 53.2043 | 0.027299 | 1.5996 | bar: 2
| 22 | 5.3191 | 52.0723 | 0.027918 | 1.6318 | bar: 2
| 23 | 5.6818 | 55.6227 | 0.028525 | 1.6656 | bar: 2
| 24 | 6.25 | 61.185 | 0.02912 | 1.7019 | bar: 2
| 25 | 6.25 | 61.185 | 0.029701 | 1.7375 | bar: 2
| 26 | 6.0976 | 59.6927 | 0.030271 | 1.7715 | bar: 2
| 27 | 6.25 | 61.185 | 0.03083 | 1.8057 | bar: 2
| 28 | 6.4103 | 62.7538 | 0.031379 | 1.8402 | bar: 2
| 29 | 6.5104 | 63.7344 | 0.031917 | 1.8745 | bar: 2
| 30 | 6.7568 | 66.1459 | 0.032446 | 1.9095 | bar: 2
| 31 | 6.6845 | 65.4385 | 0.032965 | 1.9434 | bar: 2
| 32 | 6.5789 | 64.4053 | 0.033475 | 1.9763 | bar: 2
| 33 | 6.5789 | 64.4053 | 0.033977 | 2.0086 | bar: 2
| 34 | 6.5789 | 64.4053 | 0.034471 | 2.0404 | bar: 2; 4
| 35 | 6.5789 | 64.4053 | 0.034957 | 2.0718 | bar: 2; 4
| 36 | 6.7935 | 66.5054 | 0.035436 | 2.1036 | bar: 2; 4
| 37 | 6.7568 | 66.1459 | 0.035908 | 2.1348 | bar: 2; 4
| 38 | 6.25 | 61.185 | 0.036373 | 2.1633 | bar: 2; 4
| 39 | 5.9524 | 58.2714 | 0.036833 | 2.1901 |  | 7.1852 | bar: 2; 4
3 | 40 | 5 | 48.948 | 0.037287 | 2.2123 | bar: 4
| 41 | 5.4348 | 53.2043 | 0.037736 | 2.2362 | bar: 4
| 42 | 5.3191 | 52.0723 | 0.038181 | 2.2594 | bar: 4
| 43 | 5.6818 | 55.6227 | 0.038622 | 2.2839 | bar: 4
| 44 | 6.25 | 61.185 | 0.039057 | 2.3105 | bar: 4
| 45 | 6.25 | 61.185 | 0.039487 | 2.3368 | bar: 4
| 46 | 6.0976 | 59.6927 | 0.039913 | 2.3622 | bar: 4
| 47 | 6.25 | 61.185 | 0.040334 | 2.388 | bar: 4
| 48 | 6.4103 | 62.7538 | 0.040751 | 2.4141 | bar: 4
| 49 | 6.5104 | 63.7344 | 0.041163 | 2.4404 | bar: 4
| 50 | 6.7568 | 66.1459 | 0.04157 | 2.4674 | bar: 4
| 51 | 6.6845 | 65.4385 | 0.041973 | 2.4937 | bar: 4 to 5
| 52 | 6.5789 | 64.4053 | 0.042372 | 2.5194 | bar: 4 to 5
| 53 | 6.5789 | 64.4053 | 0.042767 | 2.5449 | bar: 4 to 5
| 54 | 6.5789 | 64.4053 | 0.043158 | 2.5701 | bar: 4 to 5
| 55 | 6.5789 | 64.4053 | 0.043545 | 2.595 | bar: 4 to 5
| 56 | 6.7935 | 66.5054 | 0.043929 | 2.6205 | bar: 4 to 5
| 57 | 6.7568 | 66.1459 | 0.044309 | 2.6456 | bar: 4 to 5
| 58 | 6.25 | 61.185 | 0.044685 | 2.6686 | bar: 4 to 5
| 59 | 5.9524 | 58.2714 | 0.045058 | 2.6904 |  | 8.8267 | bar: 4 to 5
4 | 60 | 5 | 48.948 | 0.045428 | 2.7085 | bar: 4 to 5
| 61 | 5.4348 | 53.2043 | 0.045796 | 2.7281 | bar: 4 to 5
| 62 | 5.3191 | 52.0723 | 0.046161 | 2.7471 | bar: 4 to 5
| 63 | 5.6818 | 55.6227 | 0.046524 | 2.7673 | bar: 4 to 5
| 64 | 6.25 | 61.185 | 0.046884 | 2.7893 | bar: 4 to 5
| 65 | 6.25 | 61.185 | 0.047241 | 2.8112 | bar: 4 to 5
| 66 | 6.0976 | 59.6927 | 0.047596 | 2.8323 | bar: 4 to 5
| 67 | 6.25 | 61.185 | 0.047948 | 2.8538 | bar: 4 to 5
| 68 | 6.4103 | 62.7538 | 0.048297 | 2.8757 | bar: 5 to 16
| 69 | 6.5104 | 63.7344 | 0.048643 | 2.8978 | bar: 5 to 16
| 70 | 6.7568 | 66.1459 | 0.048987 | 2.9206 | bar: 5 to 16
| 71 | 6.6845 | 65.4385 | 0.049328 | 2.9429 | bar: 5 to 16
| 72 | 6.5789 | 64.4053 | 0.049666 | 2.9647 | bar: 5 to 16
| 73 | 6.5789 | 64.4053 | 0.050003 | 2.9863 | bar: 5 to 16
| 74 | 6.5789 | 64.4053 | 0.050336 | 3.0078 | bar: 5 to 16
| 75 | 6.5789 | 64.4053 | 0.050668 | 3.0292 | bar: 5 to 16
| 76 | 6.7935 | 66.5054 | 0.050996 | 3.051 | bar: 5 to 16
| 77 | 6.7568 | 66.1459 | 0.051323 | 3.0726 | bar: 5 to 16
| 78 | 6.25 | 61.185 | 0.051647 | 3.0925 | bar: 5 to 16
| 79 | 5.9524 | 58.2714 | 0.05197 | 3.1113 |  | 10.2076 | bar: 5 to 16
5 | 80 | 5 | 48.948 | 0.05229 | 3.1269 | bar: 5 to 16
| 81 | 5.4348 | 53.2043 | 0.052609 | 3.1439 | bar: 5 to 16
| 82 | 5.3191 | 52.0723 | 0.052926 | 3.1604 | bar: 5 to 16
| 83 | 5.6818 | 55.6227 | 0.053242 | 3.178 | bar: 5 to 16
| 84 | 6.25 | 61.185 | 0.053556 | 3.1972 | bar: 5 to 16
| 85 | 6.25 | 61.185 | 0.053868 | 3.2163 | bar: 16 to 17
| 86 | 6.0976 | 59.6927 | 0.054178 | 3.2348 | bar: 16 to 17
| 87 | 6.25 | 61.185 | 0.054486 | 3.2536 | bar: 16 to 17
| 88 | 6.4103 | 62.7538 | 0.054792 | 3.2729 | bar: 16 to 17
| 89 | 6.5104 | 63.7344 | 0.055097 | 3.2923 | bar: 16 to 17
| 90 | 6.7568 | 66.1459 | 0.0554 | 3.3123 | bar: 16 to 17
| 91 | 6.6845 | 65.4385 | 0.055701 | 3.332 | bar: 16 to 17
| 92 | 6.5789 | 64.4053 | 0.056 | 3.3513 | bar: 16 to 17
| 93 | 6.5789 | 64.4053 | 0.056298 | 3.3705 | bar: 16 to 17
| 94 | 6.5789 | 64.4053 | 0.056594 | 3.3895 | bar: 16 to 17
| 95 | 6.5789 | 64.4053 | 0.056888 | 3.4085 | bar: 16 to 17
| 96 | 6.7935 | 66.5054 | 0.05718 | 3.4279 | bar: 16 to 17
| 97 | 6.7568 | 66.1459 | 0.057471 | 3.4472 | bar: 16 to 17
| 98 | 6.25 | 61.185 | 0.057761 | 3.4649 | bar: 16 to 17
| 99 | 5.9524 | 58.2714 | 0.058048 | 3.4816 |  | 11.4227 | bar: 16 to 17
6 | 100 | 5 | 48.948 | 0.058335 | 3.4957 | bar: 16 to 17
| 101 | 5.4348 | 53.2043 | 0.05862 | 3.5108 | bar: 16 to 17
| 102 | 5.3191 | 52.0723 | 0.058905 | 3.5256 | bar: 17 to 18
| 103 | 5.6818 | 55.6227 | 0.059188 | 3.5414 | bar: 17 to 18
| 104 | 6.25 | 61.185 | 0.059469 | 3.5586 | bar: 17 to 18
| 105 | 6.25 | 61.185 | 0.05975 | 3.5758 | bar: 17 to 18
| 106 | 6.0976 | 59.6927 | 0.060029 | 3.5924 | bar: 17 to 18
| 107 | 6.25 | 61.185 | 0.060306 | 3.6094 | bar: 17 to 18
| 108 | 6.4103 | 62.7538 | 0.060583 | 3.6268 | bar: 17 to 18
| 109 | 6.5104 | 63.7344 | 0.060858 | 3.6443 | bar: 17 to 18
| 110 | 6.7568 | 66.1459 | 0.061132 | 3.6624 | bar: 17 to 18
| 111 | 6.6845 | 65.4385 | 0.061404 | 3.6802 | bar: 17 to 18
| 112 | 6.5789 | 64.4053 | 0.061675 | 3.6977 | bar: 17 to 18
| 113 | 6.5789 | 64.4053 | 0.061945 | 3.7151 | bar: 17 to 18
| 114 | 6.5789 | 64.4053 | 0.062214 | 3.7324 | bar: 17 to 18
| 115 | 6.5789 | 64.4053 | 0.062481 | 3.7496 | bar: 17 to 18
| 116 | 6.7935 | 66.5054 | 0.062747 | 3.7673 | bar: 17 to 18
| 117 | 6.7568 | 66.1459 | 0.063012 | 3.7848 | bar: 17 to 18
| 118 | 6.25 | 61.185 | 0.063275 | 3.8009 | bar: 17 to 18
| 119 | 5.9524 | 58.2714 | 0.063538 | 3.8162 |  | 12.5204 | bar: 18
7 | 120 | 5 | 48.948 | 0.063799 | 3.829 | bar: 18
| 121 | 5.4348 | 53.2043 | 0.06406 | 3.8429 | bar: 18
| 122 | 5.3191 | 52.0723 | 0.06432 | 3.8564 | bar: 18
| 123 | 5.6818 | 55.6227 | 0.064579 | 3.8708 | bar: 18
| 124 | 6.25 | 61.185 | 0.064837 | 3.8866 | bar: 18
| 125 | 6.25 | 61.185 | 0.065093 | 3.9023 | bar: 18
| 126 | 6.0976 | 59.6927 | 0.065349 | 3.9176 | bar: 18
| 127 | 6.25 | 61.185 | 0.065604 | 3.9332 | bar: 18
| 128 | 6.4103 | 62.7538 | 0.065858 | 3.9491 | bar: 18
| 129 | 6.5104 | 63.7344 | 0.06611 | 3.9652 | bar: 18
| 130 | 6.7568 | 66.1459 | 0.066362 | 3.9818 | bar: 18
| 131 | 6.6845 | 65.4385 | 0.066613 | 3.9982 | bar: 18
| 132 | 6.5789 | 64.4053 | 0.066862 | 4.0143 | bar: 18
| 133 | 6.5789 | 64.4053 | 0.067111 | 4.0303 | bar: 18
| 134 | 6.5789 | 64.4053 | 0.067358 | 4.0463 | bar: 18
| 135 | 6.5789 | 64.4053 | 0.067605 | 4.0622 | bar: 18
| 136 | 6.7935 | 66.5054 | 0.067851 | 4.0785
| 137 | 6.7568 | 66.1459 | 0.068096 | 4.0947
| 138 | 6.25 | 61.185 | 0.068339 | 4.1096
| 139 | 5.9524 | 58.2714 | 0.068582 | 4.1238 |  | 13.5294
8 | 140 | 5 | 48.948 | 0.068824 | 4.1356
| 141 | 5.4348 | 53.2043 | 0.069066 | 4.1485
| 142 | 5.3191 | 52.0723 | 0.069306 | 4.161
| 143 | 5.6818 | 55.6227 | 0.069546 | 4.1743
| 144 | 6.25 | 61.185 | 0.069786 | 4.189
| 145 | 6.25 | 61.185 | 0.070024 | 4.2035
| 146 | 6.0976 | 59.6927 | 0.070261 | 4.2177
| 147 | 6.25 | 61.185 | 0.070498 | 4.2322
| 148 | 6.4103 | 62.7538 | 0.070734 | 4.247
| 149 | 6.5104 | 63.7344 | 0.070969 | 4.262
| 150 | 6.7568 | 66.1459 | 0.071203 | 4.2775
| 151 | 6.6845 | 65.4385 | 0.071437 | 4.2928
| 152 | 6.5789 | 64.4053 | 0.071669 | 4.3077
| 153 | 6.5789 | 64.4053 | 0.071901 | 4.3227
| 154 | 6.5789 | 64.4053 | 0.072132 | 4.3375
| 155 | 6.5789 | 64.4053 | 0.072362 | 4.3524
| 156 | 6.7935 | 66.5054 | 0.072591 | 4.3676
| 157 | 6.7568 | 66.1459 | 0.07282 | 4.3827
| 158 | 6.25 | 61.185 | 0.073048 | 4.3967
| 159 | 5.9524 | 58.2714 | 0.073275 | 4.4099 |  | 14.4682
9 | 160 | 5 | 48.948 | 0.073501 | 4.421
| 161 | 5.4348 | 53.2043 | 0.073727 | 4.433
| 162 | 5.3191 | 52.0723 | 0.073952 | 4.4447
| 163 | 5.6818 | 55.6227 | 0.074177 | 4.4572
| 164 | 6.25 | 61.185 | 0.074401 | 4.4709
| 165 | 6.25 | 61.185 | 0.074624 | 4.4846
| 166 | 6.0976 | 59.6927 | 0.074847 | 4.4979
| 167 | 6.25 | 61.185 | 0.075069 | 4.5115
| 168 | 6.4103 | 62.7538 | 0.07529 | 4.5254
| 169 | 6.5104 | 63.7344 | 0.075511 | 4.5394
| 170 | 6.7568 | 66.1459 | 0.075731 | 4.554
| 171 | 6.6845 | 65.4385 | 0.07595 | 4.5683
| 172 | 6.5789 | 64.4053 | 0.076169 | 4.5824
| 173 | 6.5789 | 64.4053 | 0.076387 | 4.5964
| 174 | 6.5789 | 64.4053 | 0.076604 | 4.6104
| 175 | 6.5789 | 64.4053 | 0.07682 | 4.6244
| 176 | 6.7935 | 66.5054 | 0.077036 | 4.6387
| 177 | 6.7568 | 66.1459 | 0.077252 | 4.653
| 178 | 6.25 | 61.185 | 0.077466 | 4.6661
| 179 | 5.9524 | 58.2714 | 0.07768 | 4.6786 |  | 15.3496
10 | 180 | 5 | 48.948 | 0.077894 | 4.689
| 181 | 5.4348 | 53.2043 | 0.078107 | 4.7003
| 182 | 5.3191 | 52.0723 | 0.078319 | 4.7114
| 183 | 5.6818 | 55.6227 | 0.078531 | 4.7232
| 184 | 6.25 | 61.185 | 0.078743 | 4.7361
| 185 | 6.25 | 61.185 | 0.078954 | 4.749
| 186 | 6.0976 | 59.6927 | 0.079164 | 4.7616
| 187 | 6.25 | 61.185 | 0.079374 | 4.7744
| 188 | 6.4103 | 62.7538 | 0.079583 | 4.7876
| 189 | 6.5104 | 63.7344 | 0.079791 | 4.8008
| 190 | 6.7568 | 66.1459 | 0.079999 | 4.8146
| 191 | 6.6845 | 65.4385 | 0.080207 | 4.8282
| 192 | 6.5789 | 64.4053 | 0.080414 | 4.8415
| 193 | 6.5789 | 64.4053 | 0.08062 | 4.8548
| 194 | 6.5789 | 64.4053 | 0.080825 | 4.868
| 195 | 6.5789 | 64.4053 | 0.081031 | 4.8812
| 196 | 6.7935 | 66.5054 | 0.081235 | 4.8949
| 197 | 6.7568 | 66.1459 | 0.081439 | 4.9083
| 198 | 6.25 | 61.185 | 0.081643 | 4.9208
| 199 | 5.9524 | 58.2714 | 0.081846 | 4.9326 |  | 16.1831
11 | 200 | 5 | 48.948 | 0.082048 | 4.9425
| 201 | 5.4348 | 53.2043 | 0.08225 | 4.9533
| 202 | 5.3191 | 52.0723 | 0.082452 | 4.9638
| 203 | 5.6818 | 55.6227 | 0.082653 | 4.975
| 204 | 6.25 | 61.185 | 0.082854 | 4.9873
| 205 | 6.25 | 61.185 | 0.083054 | 4.9995
| 206 | 6.0976 | 59.6927 | 0.083254 | 5.0114
| 207 | 6.25 | 61.185 | 0.083453 | 5.0236
| 208 | 6.4103 | 62.7538 | 0.083652 | 5.0361
| 209 | 6.5104 | 63.7344 | 0.08385 | 5.0488
| 210 | 6.7568 | 66.1459 | 0.084048 | 5.0618
| 211 | 6.6845 | 65.4385 | 0.084246 | 5.0748
| 212 | 6.5789 | 64.4053 | 0.084442 | 5.0874
| 213 | 6.5789 | 64.4053 | 0.084639 | 5.1001
| 214 | 6.5789 | 64.4053 | 0.084835 | 5.1127
| 215 | 6.5789 | 64.4053 | 0.08503 | 5.1253
| 216 | 6.7935 | 66.5054 | 0.085225 | 5.1382
| 217 | 6.7568 | 66.1459 | 0.085419 | 5.1511
| 218 | 6.25 | 61.185 | 0.085613 | 5.1629
| 219 | 5.9524 | 58.2714 | 0.085806 | 5.1742 |  | 16.9758
12 | 220 | 5 | 48.948 | 0.086 | 5.1837
| 221 | 5.4348 | 53.2043 | 0.086192 | 5.1939
| 222 | 5.3191 | 52.0723 | 0.086385 | 5.2039
| 223 | 5.6818 | 55.6227 | 0.086577 | 5.2146
| 224 | 6.25 | 61.185 | 0.086768 | 5.2263
| 225 | 6.25 | 61.185 | 0.086959 | 5.238
| 226 | 6.0976 | 59.6927 | 0.08715 | 5.2494
| 227 | 6.25 | 61.185 | 0.08734 | 5.2611
| 228 | 6.4103 | 62.7538 | 0.08753 | 5.273
| 229 | 6.5104 | 63.7344 | 0.08772 | 5.285
| 230 | 6.7568 | 66.1459 | 0.087909 | 5.2976
| 231 | 6.6845 | 65.4385 | 0.088097 | 5.3099
| 232 | 6.5789 | 64.4053 | 0.088285 | 5.322
| 233 | 6.5789 | 64.4053 | 0.088473 | 5.3341
| 234 | 6.5789 | 64.4053 | 0.08866 | 5.3462
| 235 | 6.5789 | 64.4053 | 0.088847 | 5.3582
| 236 | 6.7935 | 66.5054 | 0.089033 | 5.3706
| 237 | 6.7568 | 66.1459 | 0.089219 | 5.3829
| 238 | 6.25 | 61.185 | 0.089405 | 5.3942 | bar: 16
| 239 | 5.9524 | 58.2714 | 0.08959 | 5.405 |  | 17.733 | bar: 16
13 | 240 | 5 | 48.948 | 0.089775 | 5.4141 | bar: 16
| 241 | 5.4348 | 53.2043 | 0.08996 | 5.4239 | bar: 16
| 242 | 5.3191 | 52.0723 | 0.090144 | 5.4335 | bar: 16
| 243 | 5.6818 | 55.6227 | 0.090328 | 5.4437 | bar: 16
| 244 | 6.25 | 61.185 | 0.090511 | 5.4549 | bar: 16
| 245 | 6.25 | 61.185 | 0.090694 | 5.4662 | bar: 16
| 246 | 6.0976 | 59.6927 | 0.090877 | 5.4771 | bar: 16
| 247 | 6.25 | 61.185 | 0.091059 | 5.4882 | bar: 16
| 248 | 6.4103 | 62.7538 | 0.091241 | 5.4996 | bar: 16
| 249 | 6.5104 | 63.7344 | 0.091423 | 5.5112 | bar: 16
| 250 | 6.7568 | 66.1459 | 0.091604 | 5.5232 | bar: 16
| 251 | 6.6845 | 65.4385 | 0.091785 | 5.535 | bar: 16
| 252 | 6.5789 | 64.4053 | 0.091966 | 5.5467 | bar: 16
| 253 | 6.5789 | 64.4053 | 0.092146 | 5.5583 | bar: 16
| 254 | 6.5789 | 64.4053 | 0.092326 | 5.5698 | bar: 16
| 255 | 6.5789 | 64.4053 | 0.092505 | 5.5814 | bar: 16 to 17
| 256 | 6.7935 | 66.5054 | 0.092684 | 5.5933 | bar: 16 to 17
| 257 | 6.7568 | 66.1459 | 0.092862 | 5.6051 | bar: 16 to 17
| 258 | 6.25 | 61.185 | 0.093041 | 5.616 | bar: 16 to 17
| 259 | 5.9524 | 58.2714 | 0.093219 | 5.6264 |  | 18.4593 | bar: 16 to 17
14 | 260 | 5 | 48.948 | 0.093396 | 5.6351 | bar: 16 to 17
| 261 | 5.4348 | 53.2043 | 0.093573 | 5.6445 | bar: 16 to 17
| 262 | 5.3191 | 52.0723 | 0.09375 | 5.6537 | bar: 16 to 17
| 263 | 5.6818 | 55.6227 | 0.093927 | 5.6636 | bar: 16 to 17
| 264 | 6.25 | 61.185 | 0.094104 | 5.6743 | bar: 16 to 17
| 265 | 6.25 | 61.185 | 0.09428 | 5.6851 | bar: 16 to 17
| 266 | 6.0976 | 59.6927 | 0.094455 | 5.6956 | bar: 16 to 17
| 267 | 6.25 | 61.185 | 0.094631 | 5.7063 | bar: 16 to 17
| 268 | 6.4103 | 62.7538 | 0.094806 | 5.7173 | bar: 16 to 17
| 269 | 6.5104 | 63.7344 | 0.094981 | 5.7285 | bar: 16 to 17
| 270 | 6.7568 | 66.1459 | 0.095155 | 5.74 | bar: 16 to 17
| 271 | 6.6845 | 65.4385 | 0.095329 | 5.7514 | bar: 16 to 17
| 272 | 6.5789 | 64.4053 | 0.095503 | 5.7626 | bar: 17
| 273 | 6.5789 | 64.4053 | 0.095676 | 5.7737 | bar: 17
| 274 | 6.5789 | 64.4053 | 0.095849 | 5.7849 | bar: 17
| 275 | 6.5789 | 64.4053 | 0.096022 | 5.796 | bar: 17
| 276 | 6.7935 | 66.5054 | 0.096194 | 5.8075 | bar: 17
| 277 | 6.7568 | 66.1459 | 0.096366 | 5.8189 | bar: 17
| 278 | 6.25 | 61.185 | 0.096538 | 5.8294 | bar: 17
| 279 | 5.9524 | 58.2714 | 0.096709 | 5.8393 |  | 19.158 | bar: 17
15 | 280 | 5 | 48.948 | 0.09688 | 5.8477 | bar: 17 to 18
| 281 | 5.4348 | 53.2043 | 0.097051 | 5.8568 | bar: 17 to 18
| 282 | 5.3191 | 52.0723 | 0.097222 | 5.8657 | bar: 17 to 18
| 283 | 5.6818 | 55.6227 | 0.097392 | 5.8752 | bar: 17 to 18
| 284 | 6.25 | 61.185 | 0.097562 | 5.8856 | bar: 17 to 18
| 285 | 6.25 | 61.185 | 0.097732 | 5.896 | bar: 17 to 18
| 286 | 6.0976 | 59.6927 | 0.097902 | 5.9061 | bar: 17 to 18
| 287 | 6.25 | 61.185 | 0.098071 | 5.9164 | bar: 17 to 18
| 288 | 6.4103 | 62.7538 | 0.09824 | 5.927 | bar: 17 to 18
| 289 | 6.5104 | 63.7344 | 0.098408 | 5.9378 | bar: 18
| 290 | 6.7568 | 66.1459 | 0.098576 | 5.9489 | bar: 18
| 291 | 6.6845 | 65.4385 | 0.098744 | 5.9599 | bar: 18
| 292 | 6.5789 | 64.4053 | 0.098912 | 5.9707 | bar: 18
| 293 | 6.5789 | 64.4053 | 0.099079 | 5.9815 | bar: 18
| 294 | 6.5789 | 64.4053 | 0.099246 | 5.9922 | bar: 18
| 295 | 6.5789 | 64.4053 | 0.099413 | 6.003 | bar: 18
| 296 | 6.7935 | 66.5054 | 0.09958 | 6.014 | bar: 18
| 297 | 6.7568 | 66.1459 | 0.099746 | 6.025 | bar: 18
| 298 | 6.25 | 61.185 | 0.099912 | 6.0352 | bar: 18
| 299 | 5.9524 | 58.2714 | 0.10008 | 6.0448 |  | 19.8321 | bar: 18
16 | 300 | 5 | 48.948 | 0.10024 | 6.0529 | bar: 18
| 301 | 5.4348 | 53.2043 | 0.10041 | 6.0617 | bar: 18
| 302 | 5.3191 | 52.0723 | 0.10057 | 6.0703 | bar: 18
| 303 | 5.6818 | 55.6227 | 0.10074 | 6.0794 | bar: 18
| 304 | 6.25 | 61.185 | 0.1009 | 6.0895 | bar: 18
| 305 | 6.25 | 61.185 | 0.10107 | 6.0995 | bar: 18
| 306 | 6.0976 | 59.6927 | 0.10123 | 6.1093 | bar: 18
| 307 | 6.25 | 61.185 | 0.10139 | 6.1193 | bar: 18
| 308 | 6.4103 | 62.7538 | 0.10156 | 6.1296 | bar: 18
| 309 | 6.5104 | 63.7344 | 0.10172 | 6.1399 | bar: 18
| 310 | 6.7568 | 66.1459 | 0.10188 | 6.1507 | bar: 18
| 311 | 6.6845 | 65.4385 | 0.10204 | 6.1613 | bar: 18
| 312 | 6.5789 | 64.4053 | 0.10221 | 6.1718 | bar: 18
| 313 | 6.5789 | 64.4053 | 0.10237 | 6.1822 | bar: 18
| 314 | 6.5789 | 64.4053 | 0.10253 | 6.1926 | bar: 18
| 315 | 6.5789 | 64.4053 | 0.10269 | 6.203 | bar: 18
| 316 | 6.7935 | 66.5054 | 0.10285 | 6.2137 | bar: 18
| 317 | 6.7568 | 66.1459 | 0.10301 | 6.2244 | bar: 18
| 318 | 6.25 | 61.185 | 0.10317 | 6.2342 | bar: 18
| 319 | 5.9524 | 58.2714 | 0.10333 | 6.2435 |  | 20.484 | bar: 18